## PDR-GR
IMAGE: |  | SPECIFICATIONS | PDR No | 2019-018
|  |  | Product Name | DANBY 20" GAS RANGE BLACK US
|  |  | Model No. / Status | DR200BGLP
|  |  | UPC Code (0 67638) | 067638006620
|  |  | Canadian HS code | 7321.11.1000
|  |  | US HS Code | 7321.11.3000
|  |  | Supplier / Supplier Model Number | MABE
|  |  | Certification Agency / File Number | tbc |  | tbc
|  |  | Energy Effeciency Verification Agency / File Number | NA |  | NA
|  |  | Energy Consumption / Category / E Star Rated / E Star Carton |  |  | NA | NA
|  |  | Brand Designation | Danby
Warranty / Coverage
|  |  | Carton Type | Brown Box Line Art
|  |  | Distribution Authorization (i.e Canada or US only) | USA
|  |  | Oven Capacity (Liter / Cu ft) | 68 |  | 2.4
|  |  | Boiler in oven/Broiler Drawer / Capacity (L / Cu ft) | Yes | Yes | 1.3
|  |  | Inert Gas Pressure (psi) / Gas Type |  |  | Natural
|  |  | LP gas conversion kit available? | Yes, shipped with product
|  |  | total burners | 4
Sealed Rapid Burners / Rapid Burner BTU/h
|  |  | Sealed Semi-Rapid Burners / Semi-Rapid Burner BTU/h |  |  | 9100
|  |  | Oven Burner BTU/h / Total BTU/h (Burners + Oven) | 13000 |  | 49400
|  |  | Range Type / width " | Free-Standing |  | 20"
|  | FEATURES | Chassis Color | Black
|  |  | Oven Door (Removable / Sealed) | yes |  | yes
|  |  | Door / Drawer Handle Color | Black |  | Black
|  |  | Door Window With Glass / Size / Glass Color | No
|  |  | Control Panel Color / Control Knob Color | Black |  | Black
|  |  | Backgaurd Height / Style / Color |  | same as base model |  | Black
|  |  | Oven Racks qty / Broiler pan qty / Rack Safety Brake System | 2 | 1 | yes
|  |  | Griddle / Grate type / Porcelain Lid for Burners | N/A | Porcelain-emamel |  | Porcelain-emamel
Manual Clean
|  |  | Ignition Type burner / oven | Electronic |  | Electronic
|  |  | Temperature Control /Temperature Range | Thermostat
|  |  | Stove Top Type | Porcelain-emamel
Brand Logo |  |  | Surface Burners / Burner Lids | Open |  | Porcelain-emamel
|  |  | Safety Knob (Push and Turn System) | yes
|  |  | Backsplash | Small
|  |  | Oven Light / Timer | No |  | No
|  |  | Electronic Clock / Clock Position in Backsplash | No |  | N/A
Brand Logo Colour Assignment |  |  | Frontal Anti-Tipping Safety System | YES
|  |  | Leveling Legs / Position / Color / Quantity | Yes
|  |  | Owners manual / crate languages | English | French | Spanish
|  |  | Team lift icon (greater than 50lbs gross weight) (y/n) | Yes
Inclusion of a magnetic label (y/n)
Cord Length (feet/inches)
|  | SHIPPING INFORMATION | Unit Dimensions | mm |  | inch
|  |  | Width | 508 |  | 20 | 20
|  |  | Height | 1092 |  | 43.5 | 43.5
Trade Marks or Tag Lines |  |  | Depth | 641.35 |  | 25.25 | 25.25
|  |  | Carton Dimensions | mm |  | inch
|  |  | Width | 571.5 |  | 22.5 | 22.5
|  |  | Height | 1282.7 |  | 50.5 | 50.5
|  |  | Depth | 736.6 |  | 29 | 29
APPROVAL |  |  | Shipping Cube
Product Stacking Height
a. Marketing VP: |  |  | Net Weight | kgs |  | lbs
|  |  |  | 51.3 |  | 113.0971
|  |  | Gross Weight | kgs |  | lbs
b. SCM VP: |  |  |  | 58.8 |  | 129.6318
|  |  | Loading Quantity 40' HC | 176
Loading Quantity (40'/20')
Date:
Comments:
This model is to be an all black version of our current DR200WGLP - same spec. I'm hoping to bring this in within 3 months to capitalize on a new opportunity in the USA
12 Months P & L
Silkscreen | Danby | Cast Iron | 18 Months P & L |  | Wire | cCSAus | Type 2
Bezel | Danby Designer | Porcelain-emamel | 24 Months P & L | Curved | Wood | UL | Type 3
N/A | Diplomat | N/A |  | Integrated | TBA | cUL | Type 4
TBA | Kenmore | TBA | In Home |  |  | CSA | Type 5
| Whirlpool |  | Carry-In | CAN |  | TBA | Type 6
| Silhouette |  | Exchange Only | USA | Leveling Legs | N/A | Type 7
Low-E Glass | Simplicity |  |  | CDN & USA | Rollers |  | Type 8
Tempered Dotted Glass | Premiere |  |  | TBC | N/A |  | Type 9
TBC | Silhouette Select |  | Built-in |  | TBA |  | Type 10
N/A | MicroFridge |  | Portable |  |  |  | Type 11
| MicroFridge with Safe Plug |  | TBC | Production | UK handle |  | Type 12
| Snackmate |  | N/A | Pre-Production | Tear Drop Handle |  | Type 13
Stamped Door | ColdTech |  |  | Discontinued | Towel Bar Side Mount |  | Type 14
Seam Door | TBC |  |  |  | Towel Bar Face Mount |  | Type 15
Painted Steel |  |  |  |  | Side Pocket Handle |  | Type 16
TBC | Top Center |  | LED | Painted Plastics | TBC |  | Type 17
N/A | Top Center (Handle) |  | Incandecent | Painted Steel | N/A |  | Type 18
| Bottom Center |  | TBC | Stainless Steel |  |  | N/A
Thermostat | Bottom (Lock Box) |  | N/A | SS Look |  |  | TBA
TBC | N/A |  |  | TBC
N/A | TBA |  |  | N/A
|  |  | Black |  | Flat Edge |  | Front Side
| Plastics | Yes | White |  | Beveled Edge |  | Back Side
| Steel | No | Gray | Prototype | N/A |  | 4 Corners
Pilot | Stainless Steel | N/A | Charcoal | Off-tool | TBA |  | N/A
Electronic | TBC | TBA | Stainless Steel | Pilot Run |  |  | TBA
Manual | N/A |  | Stainless look | Production | Push Button
TBC |  |  | Beechwood | N/A | Mechanical
N/A | Natural |  | Stainless Steel (with clear coat) | TBC | Digital
| Propane |  | TBA |  | TBC |  | Glass
| TBC |  | N/A |  | N/A |  | Wire
| N/A |  |  | Testing |  |  | Wood
|  |  | 4 Place Settings | Cosmetic Review |  |  | N/A
| Frost Free |  | 8 Place Settings | Photography | Compact |  | TBA
Free Standing | Cycle |  | 12 Place Settings | Customer Request | Standard
Integrated | Manual |  | TBC | N/A | TBC |  | Liner
TBC | Frost Free |  |  | TBC | N/A |  | Rail
|  |  | Tempered Dotted Glass |  |  |  | Track
1 Piece | Flush Back |  | Custom Rounded (Tear Drop Style NO Lock) | Large | Electronic |  | N/A
2 Pieces | Static Back |  | Recessed Handle | Small | Mechanical |  | TBA
3 Pieces |  |  | Integrated | TBC | TBC
TBC |  |  |  | N/A | N/A
N/A | Porcelain-emamel
| Steel | [5 empty] | Brown Box Line Art
Sealed | Cast Iron |  | Black | Fold Down |  |  | 4 Color Litho
Open | TBC |  | Transparent | Fixed |  |  | 2 Color Litho
TBC | N/A |  | TBC | N/A |  |  | TBC
N/A |  |  | N/A | TBA
| Middle | [5 empty] | White
| Right |  | Yes, available separately |  |  |  | Blue
Yes | Left |  | Yes, shipped with product |  | Front |  | Red
No | TBC |  | No |  | Back |  | TBC
| N/A |  |  |  | Side |  | N/A
Internal
N/A
TBA
Note on E61: mabe: 53' truck

## Sheet1
|  | Range - cm |  |  | Carton Box - cm
SHIPPING WEIGHT kg | NET WEIGHT kg | W | H | D | W | H | D | MKT SKU
58 | 51 | 51 | 109 | 66 | 57 | 127 | 72 | DER201W
51 | 44 | 51 | 109 | 66 | 57 | 127 | 72 | DER200W
61 | 55 | 51 | 109 | 66 | 57 | 127 | 72 | RE201W-1
59 | 53 | 61 | 109 | 66 | 67 | 127 | 72 | RE241W-1
68 | 63 | 61 | 119 | 69 | 67 | 127 | 72 | REX242W-1
68 | 63 | 61 | 119 | 69 | 67 | 127 | 72 | REX243B-1
69 | 64 | 61 | 119 | 69 | 67 | 127 | 72 | REX245SS-1
61 | 55 | 51 | 109 | 66 | 57 | 127 | 72 | DR201WGLP
58 | 53 | 51 | 109 | 66 | 57 | 127 | 72 | DR200WGLP
65 | 59 | 61 | 114 | 66 | 67 | 127 | 72 | DR241WGLP
61 | 55 | 61 | 109 | 66 | 67 | 127 | 72 | DR240WGLP
59 | 53 | 61 | 114 | 66 | 67 | 127 | 72 | DER241WC
61 | 54 | 61 | 114 | 66 | 67 | 127 | 72 | DER240W
58 | 53 | 51 | 109 | 66 | 57 | 127 | 72 | RG200W-1
61 | 55 | 61 | 109 | 66 | 67 | 127 | 72 | RG244W-1